## Bytes
	SOX
	Manufacturer ID	Ensoniq=0F
	Family Code	Fizmo family=11
	Model Code	Fizmo=01
	Device ID	0 = ID 1

	Patch name character 3 (bits 1-6)
	Patch name character 3 (bit 0), Patch name character 2 (bits 2-6)
	Patch name character 2 (bits 0-1), Patch name character 1 (bits 3-6)
	Patch name character 1 (bits 0-2)

	zzzz

	Sound on/off	Bits: Sound 1 2 3 4
	Sound select	Bits: Sound 1 2 3 4

1	Layer select	Bit 0 for layer 1, bit 1 for layer 2
1	Sound 1 mode	0=off, 2=layer, 4=split, 6=user

	I knob
	F knob	Bits 2-7?
	F knob	Bits 1-7?

2	Layer select	Bit 0 for layer 1, bit 1 for layer 2
2	Sound 2 mode	0=off, 2=layer, 4=split, 6=user

	M knob
	Z knob	Bits?
	Z knob	Bits?

3	Layer select	Bit 0 for layer 1, bit 1 for layer 2
3	Sound 3 mode	0=off, 2=layer, 4=split, 6=user

	O knob	Bits 2-7?
	O knob	Bit 1?

4	Layer select	Bit 0 for layer 1, bit 1 for layer 2
4	Sound 4 mode	0=off, 2=layer, 4=split, 6=user

1	Sound name appears to be stored here
1	Sound name appears to be stored here
1	Sound name appears to be stored here
1	Sound name appears to be stored here
1	Sound name appears to be stored here
1	Sound name appears to be stored here
1	Sound name appears to be stored here
1	Sound name appears to be stored here

1	Layer 1 Trigger controller low limit
1	Layer 1 Trigger controller hi limit (bits 1-6)
1	Layer 1 Trigger controller hi limit (bit 0), Trigger controller MIDI CC # (bits 2-6)
1	Layer 1 Trigger controller MIDI CC # (bits 0-1), Layer 1 on (bit 3)

1	Layer 1 velocity upper bound
1	Layer 1 keyboard lower split point	MIDI note number
1	Layer 1 keyboard upper split point (bits 2-6)	MIDI note number
1	Layer 1 keyboard upper split point (bits 0-1)
1	Layer 1 trigger mode (bit 0)	Trig mode: key up=0, key down=1
1	Layer 1 main volume (bits 0-7)	Range -72..+14
1	Layer 1 main volume (bit 0), Layer 1 trigger delay (bits 1-6)	0-9999 in milliseconds
1	Layer 1 trigger delay (bits 0-6)
1	Layer 1 trigger delay (bit 0), Layer 1 velocity lower bound (bits 3-6)
1	Layer 1 velocity lower bound (bits 0-2)
1	Mono on/off (bit 0)
1	Layer 1 fine tune (bits 1-6)	Sounddiver scales to -50..49 for some reason
1	Layer 1 fine tune (bits 0-1), Layer 1 coarse tune (bits 2-6)	Two sign bits! Range is only -64...+63, but
1	Layer 1 coarse tune (bits 0-2), Layer 1 pan (bits 3-6)	CT takes up 8 bits. Same goes for pan.
	Layer 1 pan (bits 0-3)

1	KGR? (bits 1-5)	What does this do?
1	Layer 1 glide time (bits 2-6)
1	Layer 1 glide time (bits 0-1), Layer 1 glide on/off (bit 3)

1	Layer 1 pitch mod by LFO amount
1	Layer 1 pitch mod by env 1 amount (bits 1-6)
1	Layer 1 pitch mod by env 1 amount (bit 0)

1	Layer 1 unlabeled slider under mode source	What does this do?
1	Layer 1 pitch modulation amount (bits 1-6)
1	Layer 1 pitch modulation amount (bits 0-1), Layer 1 modulation source (bits 2-6)
1	Layer 1 pitch key track (bits 3-6)	-16..+16, +17=equal temper, 0=do not track
1	Layer 1 pitch key track (bits 0-3)
1	Layer 1 filter 1 cutoff

1	Layer 1 filter type (bits 2-4)

1	Layer 1 filter 1 modulation amount (bits 0-6)
1	Layer 1 filter 1 modulation (bits 1-5)
1	Layer 1 filter 1 mod by env 2 amount (bits 2-6)
1	Layer 1 filter 1 mod by env 2 amount (bits 0-1), Layer 1 filter 1 resonance (bits 3-6)
1	Layer 1 filter 1 resonance (bits 0-1)

1	Layer 1 filter 1 key track base note (bits 2-6)	MIDI note number – 12
1	Layer 1 filter 1 key track base note (bits 2-6), Layer 1 filter 1 key track (bits 4-6)
1	Layer 1 filter 1 key track (bits 0-3)
1	Layer 1 filter 2 modulation (bits 0-4)
1	Layer 1 filter 2 mod by env 2 amount (bits 1-6)
1	Layer 1 filter 2 mod by env 2 amount (bit 0)
1	Layer 1 filter 2 cutoff (bits 3-6)
1	Layer 1 filter 2 cutoff (bits 0-2)

1	Layer 1 filter 2 key track base note (bits 1-6)
1	Layer 1 filter 2 key track base note (bits 1-6), Layer 1 filter 2 key track (bits 3-6)
1	Layer 1 filter 2 key track (bits 0-2), Layer 1 filter 2 modulation amount (bits 3-6)
1	Layer 1 filter 2 modulation amount (bits 0-2)
1	Changes when Layer 1 waveform is changed

1	Layer 1 wave shift(?) bits 0-6
1	Layer 1 wave shift(?) bit 0
1	Changes when Layer 1 wave changed
1	Changes when Layer 1 wave changed
1	Changes when Layer 1 wave changed
1	Layer 1 wave mod amount (bits 0-6)
1	Layer 1 wave mod amount (bit 0); Layer 1 wave mod source (bits1-5)

1	Layer 1 shift(?) (bits 3-5)	Choices numbered 0-4 in order listed in menu

1	Layer 1 amp mod amount (bits 0-6)
1	Layer 1 amp modulation (bits 1-5)

1	Layer 1 amplitude rolloff base note
1	Layer 1 amplitude rolloff base note (bit 0), Layer 1 amplitude rolloff amount (bits 1-6)
1	Layer 1 pan mod amount (bits 2-6)
1	Layer 1 pan mod amount (0-2), Layer 1 pan modulation type (bits 3-6)
1	Layer 1 pan modulation type (bits 0)
1	Layer 1 noise amount

1	Layer 1 amplitude rolloff type (bits 3-4)

1	Layer 1 pitch bend on (bit 0), Layer 1 sustain on (bit 1)

1	Layer 1 clock sync note value (bits 2-5)	0=N, 1=whole, 2=whole triplet, 3=half, 4=half t, 5=quarter, 6=quarter t, 7=eighth, 8=eighth t, 9=16th, 10=16th t,11=32nd

1	Layer 1 env 1 attack time
1	Layer 1 env 1 release velocity (bits 1-6)	Signed value: -127.. +127. Note that Fizmo keyboard does not output release velocity.
1	Layer 1 env 1 release velocity (bits 0-1)

1	Layer 1 env 1 decay 2 time
1	Layer 1 env 1 decay 1 level (bits 1-6)
1	Layer 1 env 1 decay 2 level (bit 0); Layer 1 env 1 decay 1 time (bits 2-6?)
1	Layer 1 env 1 decay 1 time (bits 0-1); Layer 1 env 1 attack level(bits 3-6)
1	Layer 1 env 1 attack level (bits 0-2)
1	Layer 1 env 1 release time
1	Layer 1 env 1 release level (bits 1-6)
1	Layer 1 env 1 release level (bit 0); Layer 1 env 1 decay 3 time (bits 2-6)
1	Layer 1 env 1 deday 3 time (bits 0-1)

1	Layer 1 env 1 mode (bits 0-1)	0=normal, 1=finish, 2=repeat
1	Osc 2 env 1 key speed (bits 1-6)	Higher values make high notes speed up the envelope
1	Layer 1 env 1 key speed (bit 0); Layer 1 env 1 attack velocity (bits 2-6)
1	Layer 1 env 1 attack velocity (bits 0-1); Layer 1 env 1 velocity level (bits 3-6)
1	Layer 1 env 1 velocity level (bits 0-2)

1	Layer 1 env 1 velocity response type (bits 3-6)

1	Layer 1 env 2 attack time
1	Layer 1 env 2 release velocity (bits 1-6)	Signed value: -127.. +127. Note that Fizmo keyboard does not output release velocity.
1	Layer 1 env 2 release velocity (bits 0-1)

1	Layer 1 env 2 decay 2 time
1	Layer 1 env 2 decay 1 level (bits 1-6)
1	Layer 1 env 2 decay 2 level (bit 0); Layer 1 env 2 decay 1 time (bits 2-6?)
1	Layer 1 env 2 decay 1 time (bits 0-1); Layer 1 env 2 attack level(bits 3-6)
1	Layer 1 env 2 attack level (bits 0-2)
1	Layer 1 env 2 release time
1	Layer 1 env 2 release level (bits 1-6)
1	Layer 1 env 2 release level (bit 0); Layer 1 env 2 decay 3 time (bits 2-6)
1	Layer 1 env 2 deday 3 time (bits 0-1)

1	Layer 1 env 2 mode (bits 0-1)	0=normal, 1=finish, 2=repeat
1	Osc 2 env 2 key speed (bits 1-6)	Higher values make high notes speed up the envelope
1	Layer 1 env 2 key speed (bit 0); Layer 1 env 2 attack velocity (bits 2-6)
1	Layer 1 env 2 attack velocity (bits 0-1); Layer 1 env 2 velocity level (bits 3-6)
1	Layer 1 env 2 velocity level (bits 0-2)

1	Layer 1 env 3 attack time
1	Layer 1 env 3 release velocity (bits 1-6)	Signed value: -127.. +127. Note that Fizmo keyboard does not output release velocity.
1	Layer 1 env 3 release velocity (bits 0-1)

1	Layer 1 env 3 decay 2 time
1	Layer 1 env 3 decay 1 level (bits 1-6)
1	Layer 1 env 3 decay 2 level (bit 0); Layer 1 env 3 decay 1 time (bits 2-6?)
1	Layer 1 env 3 decay 1 time (bits 0-1); Layer 1 env 3 attack level(bits 3-6)
1	Layer 1 env 3 attack level (bits 0-2)
1	Layer 1 env 3 release time
1	Layer 1 env 3 release level (bits 1-6)
1	Layer 1 env 3 release level (bit 0); Layer 1 env 3 decay 3 time (bits 2-6)
1	Layer 1 env 3 deday 3 time (bits 0-1)

1	Layer 1 env 3 mode (bits 0-1)	0=normal, 1=finish, 2=repeat
1	Osc 2 env 3 key speed (bits 1-6)	Higher values make high notes speed up the envelope
1	Layer 1 env 3 key speed (bit 0); Layer 1 env 3 attack velocity (bits 2-6)
1	Layer 1 env 3 attack velocity (bits 0-1); Layer 1 env 3 velocity level (bits 3-6)
1	Layer 1 env 3 velocity level (bits 0-2)

1	Layer 1 LFO DEP (depth?)
1	Layer 1 LFO shape (bits 1-4)

1	Layer 1 LFO depth mod source (bits 0-4)
1	Layer 1 LFO phase (bits 1-6)
1	Layer 1 LFO phase (bit 0), Layer 1 DL (?) (bits 2-6)	Range 0..99
1	Layer 1 DL (?) (bits 2-6), Layer 1 LFO rate (bits 3-6)	Range 0..99
1	Layer 1 LFO rate (bits 0-2)

1	Layer 1 LFO rate modulation (bits 1-6)	Range -127..+127
1	Layer 1 LFO rate modulation (bits 0-1), Layer 1 LFO rate mod source (bits 2-6)
1	Layer 1 LFO depth mod (bits 3-6)	Range -127..+127
1	Layer 1 LFO depth mod (bits 0-3)

1	Layer 1 LFO clock sync note value (bits 3-6)	See byte 837 for values

1	Layer 2 Trigger controller low limit
1	Layer 2 Trigger controller hi limit (bits 1-6)
1	Layer 2 Trigger controller hi limit (bit 0), Trigger controller MIDI CC # (bits 2-6)
1	Layer 2 Trigger controller MIDI CC # (bits 0-1), Layer 2 on (bit 3)

1	Layer 2 velocity upper bound
1	Layer 2 keyboard lower split point	MIDI note number
1	Layer 2 keyboard upper split point (bits 2-6)	MIDI note number
1	Layer 2 keyboard upper split point (bits 0-1)
1	Layer 2 trigger mode (bit 0)	Trig mode: key up=0, key down=1
1	Layer 2 main volume (bits 0-7)	Range -72..+14
1	Layer 2 main volume (bit 0), Layer 2 trigger delay (bits 1-6)	0-9999 in milliseconds
1	Layer 2 trigger delay (bits 0-6)
1	Layer 2 trigger delay (bit 0), Layer 2 velocity lower bound (bits 3-6)
1	Layer 2 velocity lower bound (bits 0-2)
1	Mono on/off (bit 0)
1	Layer 2 fine tune (bits 1-6)	Sounddiver scales to -50..49 for some reason
1	Layer 2 fine tune (bits 0-1), Layer 2 coarse tune (bits 2-6)	Two sign bits! Range is only -64...+63, but
1	Layer 2 coarse tune (bits 0-2), Layer 2 pan (bits 3-6)	CT takes up 8 bits. Same goes for pan.
	Layer 2 pan (bits 0-3)

1	KGR? (bits 1-5)	What does this do?
1	Layer 2 glide time (bits 2-6)
1	Layer 2 glide time (bits 0-1), Layer 2 glide on/off (bit 3)

1	Layer 2 pitch mod by LFO amount
1	Layer 2 pitch mod by env 1 amount (bits 1-6)
1	Layer 2 pitch mod by env 1 amount (bit 0)

1	Layer 2 unlabeled slider under mode source	What does this do?
1	Layer 2 pitch modulation amount (bits 1-6)
1	Layer 2 pitch modulation amount (bits 0-1), Layer 2 modulation source (bits 2-6)
1	Layer 2 pitch key track (bits 3-6)	-16..+16, +17=equal temper, 0=do not track
1	Layer 2 pitch key track (bits 0-3)
1	Layer 2 filter 1 cutoff

1	Layer 2 filter type (bits 2-4)

1	Layer 2 filter 1 modulation amount (bits 0-6)
1	Layer 2 filter 1 modulation (bits 1-5)
1	Layer 2 filter 1 mod by env 2 amount (bits 2-6)
1	Layer 2 filter 1 mod by env 2 amount (bits 0-1), Layer 2 filter 1 resonance (bits 3-6)
1	Layer 2 filter 1 resonance (bits 0-1)

1	Layer 2 filter 1 key track base note (bits 2-6)	MIDI note number – 12
1	Layer 2 filter 1 key track base note (bits 2-6), Layer 2 filter 1 key track (bits 4-6)
1	Layer 2 filter 1 key track (bits 0-3)
1	Layer 2 filter 2 modulation (bits 0-4)
1	Layer 2 filter 2 mod by env 2 amount (bits 1-6)
1	Layer 2 filter 2 mod by env 2 amount (bit 0)
1	Layer 2 filter 2 cutoff (bits 3-6)
1	Layer 2 filter 2 cutoff (bits 0-2)

1	Layer 2 filter 2 key track base note (bits 1-6)
1	Layer 2 filter 2 key track base note (bits 1-6), Layer 2 filter 2 key track (bits 3-6)
1	Layer 2 filter 2 key track (bits 0-2), Layer 2 filter 2 modulation amount (bits 3-6)
1	Layer 2 filter 2 modulation amount (bits 0-2)
1	Changes when Layer 2 waveform is changed

1	Layer 2 wave shift(?) bits 0-6
1	Layer 2 wave shift(?) bit 0
1	Changes when Layer 2 wave changed
1	Changes when Layer 1 wave changed
1	Changes when Layer 1 wave changed
1	Layer 2 wave mod amount (bits 0-6)
1	Layer 2 wave mod amount (bit 0); Layer 2 wave mod source (bits1-5)

1	Layer 2 shift(?) (bits 3-5)	Choices numbered 0-4 in order listed in menu

1	Layer 2 amp mod amount (bits 0-6)
1	Layer 2 amp modulation (bits 1-5)

1	Layer 2 amplitude rolloff base note
1	Layer 2 amplitude rolloff base note (bit 0), Layer 2 amplitude rolloff amount (bits 1-6)
1	Layer 2 pan mod amount (bits 2-6)
1	Layer 2 pan mod amount (0-2), Layer 2 pan modulation type (bits 3-6)
1	Layer 2 pan modulation type (bits 0)
1	Layer 2 noise amount

1	Layer 2 amplitude rolloff type (bits 3-4)

1	Layer 2 pitch bend on (bit 0), Layer 2 sustain on (bit 1)

1	Layer 2 clock sync note value (bits 2-5)	0=N, 1=whole, 2=whole triplet, 3=half, 4=half t, 5=quarter, 6=quarter t, 7=eighth, 8=eighth t, 9=16th, 10=16th t,11=32nd

1	Layer 2 env 1 attack time
1	Layer 2 env 1 release velocity (bits 1-6)	Signed value: -127.. +127. Note that Fizmo keyboard does not output release velocity.
1	Layer 2 env 1 release velocity (bits 0-1)

1	Layer 2 env 1 decay 2 time
1	Layer 2 env 1 decay 1 level (bits 1-6)
1	Layer 2 env 1 decay 2 level (bit 0); Layer 2 env 1 decay 1 time (bits 2-6?)
1	Layer 2 env 1 decay 1 time (bits 0-1); Layer 2 env 1 attack level(bits 3-6)
1	Layer 2 env 1 attack level (bits 0-2)
1	Layer 2 env 1 release time
1	Layer 2 env 1 release level (bits 1-6)
1	Layer 2 env 1 release level (bit 0); Layer 2 env 1 decay 3 time (bits 2-6)
1	Layer 2 env 1 deday 3 time (bits 0-1)

1	Layer 2 env 1 mode (bits 0-1)	0=normal, 1=finish, 2=repeat
1	Layer 2 env 1 key speed (bits 1-6)	Higher values make high notes speed up the envelope
1	Layer 2 env 1 key speed (bit 0); Layer 2 env 1 attack velocity (bits 2-6)
1	Layer 2 env 1 attack velocity (bits 0-1); Layer 2 env 1 velocity level (bits 3-6)
1	Layer 2 env 1 velocity level (bits 0-2)

1	Layer 2 env 1 velocity response type (bits 3-6)

1	Layer 2 env 2 attack time
1	Layer 2 env 2 release velocity (bits 1-6)	Signed value: -127.. +127. Note that Fizmo keyboard does not output release velocity.
1	Layer 2 env 2 release velocity (bits 0-1)

1	Layer 2 env 2 decay 2 time
1	Layer 2 env 2 decay 1 level (bits 1-6)
1	Layer 2 env 2 decay 2 level (bit 0); Layer 2 env 2 decay 1 time (bits 2-6?)
1	Layer 2 env 2 decay 1 time (bits 0-1); Layer 2 env 2 attack level(bits 3-6)
1	Layer 2 env 2 attack level (bits 0-2)
1	Layer 2 env 2 release time
1	Layer 2 env 2 release level (bits 1-6)
1	Layer 2 env 2 release level (bit 0); Layer 2 env 2 decay 3 time (bits 2-6)
1	Layer 2 env 2 deday 3 time (bits 0-1)

1	Layer 2 env 2 mode (bits 0-1)	0=normal, 1=finish, 2=repeat
1	Layer 2 env 2 key speed (bits 1-6)	Higher values make high notes speed up the envelope
1	Layer 2 env 2 key speed (bit 0); Layer 2 env 2 attack velocity (bits 2-6)
1	Layer 2 env 2 attack velocity (bits 0-1); Layer 2 env 2 velocity level (bits 3-6)
1	Layer 2 env 2 velocity level (bits 0-2)

1	Layer 2 env 3 attack time
1	Layer 2 env 3 release velocity (bits 1-6)	Signed value: -127.. +127. Note that Fizmo keyboard does not output release velocity.
1	Layer 2 env 3 release velocity (bits 0-1)

1	Layer 2 env 3 decay 2 time
1	Layer 2 env 3 decay 1 level (bits 1-6)
1	Layer 2 env 3 decay 2 level (bit 0); Layer 2 env 3 decay 1 time (bits 2-6?)
1	Layer 2 env 3 decay 1 time (bits 0-1); Layer 2 env 3 attack level(bits 3-6)
1	Layer 2 env 3 attack level (bits 0-2)
1	Layer 2 env 3 release time
1	Layer 2 env 3 release level (bits 1-6)
1	Layer 2 env 3 release level (bit 0); Layer 2 env 3 decay 3 time (bits 2-6)
1	Layer 2 env 3 deday 3 time (bits 0-1)

1	Layer 2 env 3 mode (bits 0-1)	0=normal, 1=finish, 2=repeat
1	Layer 2 env 3 key speed (bits 1-6)	Higher values make high notes speed up the envelope
1	Layer 2 env 3 key speed (bit 0); Layer 2 env 3 attack velocity (bits 2-6)
1	Layer 2 env 3 attack velocity (bits 0-1); Layer 2 env 3 velocity level (bits 3-6)
1	Layer 2 env 3 velocity level (bits 0-2)

1	Layer 2 LFO DEP (depth?)
1	Layer 2 LFO shape (bits 1-4)

1	Layer 2 LFO depth mod source (bits 0-4)
1	Layer 2 LFO phase (bits 1-6)
1	Layer 2 LFO phase (bit 0), Layer 2 DL (?) (bits 2-6)	Range 0..99
1	Layer 2 DL (?) (bits 2-6), Layer 2 LFO rate (bits 3-6)	Range 0..99
1	Layer 2 LFO rate (bits 0-2)

1	Layer 2 LFO rate modulation (bits 1-6)	Range -127..+127
1	Layer 2 LFO rate modulation (bits 0-1), Layer 2 LFO rate mod source (bits 2-6)
1	Layer 2 LFO depth mod (bits 3-6)	Range -127..+127
1	Layer 2 LFO depth mod (bits 0-3)

1	Layer 2 LFO clock sync note value (bits 3-6)	See byte 837 for values

1	Checksum?
1	Checksum?

2	Layer 1 Trigger controller low limit
2	Layer 1 Trigger controller hi limit (bits 1-6)
2	Layer 1 Trigger controller hi limit (bit 0), Trigger controller MIDI CC # (bits 2-6)
2	Layer 1 Trigger controller MIDI CC # (bits 0-1), Layer 1 on (bit 3)

2	Layer 1 velocity upper bound
2	Layer 1 keyboard lower split point	MIDI note number
2	Layer 1 keyboard upper split point (bits 2-6)	MIDI note number
2	Layer 1 keyboard upper split point (bits 0-1)
2	Layer 1 trigger mode (bit 0)	Trig mode: key up=0, key down=1
2	Layer 1 main volume (bits 0-7)	Range -72..+14
2	Layer 1 main volume (bit 0), Layer 1 trigger delay (bits 1-6)	0-9999 in milliseconds
2	Layer 1 trigger delay (bits 0-6)
2	Layer 1 trigger delay (bit 0), Layer 1 velocity lower bound (bits 3-6)
2	Layer 1 velocity lower bound (bits 0-2)
2	Mono on/off (bit 0)
2	Layer 1 fine tune (bits 1-6)	Sounddiver scales to -50..49 for some reason
2	Layer 1 fine tune (bits 0-1), Layer 1 coarse tune (bits 2-6)	Two sign bits! Range is only -64...+63, but
2	Layer 1 coarse tune (bits 0-2), Layer 1 pan (bits 3-6)	CT takes up 8 bits. Same goes for pan.
	Layer 1 pan (bits 0-3)

2	KGR? (bits 1-5)	What does this do?
2	Layer 1 glide time (bits 2-6)
2	Layer 1 glide time (bits 0-1), Layer 1 glide on/off (bit 3)

2	Layer 1 pitch mod by LFO amount
2	Layer 1 pitch mod by env 1 amount (bits 1-6)
2	Layer 1 pitch mod by env 1 amount (bit 0)

2	Layer 1 unlabeled slider under mode source	What does this do?
2	Layer 1 pitch modulation amount (bits 1-6)
2	Layer 1 pitch modulation amount (bits 0-1), Layer 1 modulation source (bits 2-6)
2	Layer 1 pitch key track (bits 3-6)	-16..+16, +17=equal temper, 0=do not track
2	Layer 1 pitch key track (bits 0-3)
2	Layer 1 filter 1 cutoff

2	Layer 1 filter type (bits 2-4)

2	Layer 1 filter 1 modulation amount (bits 0-6)
2	Layer 1 filter 1 modulation (bits 1-5)
2	Layer 1 filter 1 mod by env 2 amount (bits 2-6)
2	Layer 1 filter 1 mod by env 2 amount (bits 0-1), Layer 1 filter 1 resonance (bits 3-6)
2	Layer 1 filter 1 resonance (bits 0-1)

2	Layer 1 filter 1 key track base note (bits 2-6)	MIDI note number – 12
2	Layer 1 filter 1 key track base note (bits 2-6), Layer 1 filter 1 key track (bits 4-6)
2	Layer 1 filter 1 key track (bits 0-3)
2	Layer 1 filter 2 modulation (bits 0-4)
2	Layer 1 filter 2 mod by env 2 amount (bits 1-6)
2	Layer 1 filter 2 mod by env 2 amount (bit 0)
2	Layer 1 filter 2 cutoff (bits 3-6)
2	Layer 1 filter 2 cutoff (bits 0-2)

2	Layer 1 filter 2 key track base note (bits 1-6)
2	Layer 1 filter 2 key track base note (bits 1-6), Layer 1 filter 2 key track (bits 3-6)
2	Layer 1 filter 2 key track (bits 0-2), Layer 1 filter 2 modulation amount (bits 3-6)
2	Layer 1 filter 2 modulation amount (bits 0-2)
2	Changes when Layer 1 waveform is changed

2	Layer 1 wave shift(?) bits 0-6
2	Layer 1 wave shift(?) bit 0
2	Changes when Layer 1 wave changed
2	Changes when Layer 1 wave changed
2	Changes when Layer 1 wave changed
2	Layer 1 wave mod amount (bits 0-6)
2	Layer 1 wave mod amount (bit 0); Layer 1 wave mod source (bits1-5)

2	Layer 1 shift(?) (bits 3-5)	Choices numbered 0-4 in order listed in menu

2	Layer 1 amp mod amount (bits 0-6)
2	Layer 1 amp modulation (bits 1-5)

2	Layer 1 amplitude rolloff base note
2	Layer 1 amplitude rolloff base note (bit 0), Layer 1 amplitude rolloff amount (bits 1-6)
2	Layer 1 pan mod amount (bits 2-6)
2	Layer 1 pan mod amount (0-2), Layer 1 pan modulation type (bits 3-6)
2	Layer 1 pan modulation type (bits 0)
2	Layer 1 noise amount

2	Layer 1 amplitude rolloff type (bits 3-4)

2	Layer 1 pitch bend on (bit 0), Layer 1 sustain on (bit 1)

2	Layer 1 clock sync note value (bits 2-5)	0=N, 1=whole, 2=whole triplet, 3=half, 4=half t, 5=quarter, 6=quarter t, 7=eighth, 8=eighth t, 9=16th, 10=16th t,11=32nd

2	Layer 1 env 1 attack time
2	Layer 1 env 1 release velocity (bits 1-6)	Signed value: -127.. +127. Note that Fizmo keyboard does not output release velocity.
2	Layer 1 env 1 release velocity (bits 0-1)

2	Layer 1 env 1 decay 2 time
2	Layer 1 env 1 decay 1 level (bits 1-6)
2	Layer 1 env 1 decay 2 level (bit 0); Layer 1 env 1 decay 1 time (bits 2-6?)
2	Layer 1 env 1 decay 1 time (bits 0-1); Layer 1 env 1 attack level(bits 3-6)
2	Layer 1 env 1 attack level (bits 0-2)
2	Layer 1 env 1 release time
2	Layer 1 env 1 release level (bits 1-6)
2	Layer 1 env 1 release level (bit 0); Layer 1 env 1 decay 3 time (bits 2-6)
2	Layer 1 env 1 deday 3 time (bits 0-1)

2	Layer 1 env 1 mode (bits 0-1)	0=normal, 1=finish, 2=repeat
2	Osc 2 env 1 key speed (bits 1-6)	Higher values make high notes speed up the envelope
2	Layer 1 env 1 key speed (bit 0); Layer 1 env 1 attack velocity (bits 2-6)
2	Layer 1 env 1 attack velocity (bits 0-1); Layer 1 env 1 velocity level (bits 3-6)
2	Layer 1 env 1 velocity level (bits 0-2)

2	Layer 1 env 1 velocity response type (bits 3-6)

2	Layer 1 env 2 attack time
2	Layer 1 env 2 release velocity (bits 1-6)	Signed value: -127.. +127. Note that Fizmo keyboard does not output release velocity.
2	Layer 1 env 2 release velocity (bits 0-1)

2	Layer 1 env 2 decay 2 time
2	Layer 1 env 2 decay 1 level (bits 1-6)
2	Layer 1 env 2 decay 2 level (bit 0); Layer 1 env 2 decay 1 time (bits 2-6?)
2	Layer 1 env 2 decay 1 time (bits 0-1); Layer 1 env 2 attack level(bits 3-6)
2	Layer 1 env 2 attack level (bits 0-2)
2	Layer 1 env 2 release time
2	Layer 1 env 2 release level (bits 1-6)
2	Layer 1 env 2 release level (bit 0); Layer 1 env 2 decay 3 time (bits 2-6)
2	Layer 1 env 2 deday 3 time (bits 0-1)

2	Layer 1 env 2 mode (bits 0-1)	0=normal, 1=finish, 2=repeat
2	Osc 2 env 2 key speed (bits 1-6)	Higher values make high notes speed up the envelope
2	Layer 1 env 2 key speed (bit 0); Layer 1 env 2 attack velocity (bits 2-6)
2	Layer 1 env 2 attack velocity (bits 0-1); Layer 1 env 2 velocity level (bits 3-6)
2	Layer 1 env 2 velocity level (bits 0-2)

2	Layer 1 env 3 attack time
2	Layer 1 env 3 release velocity (bits 1-6)	Signed value: -127.. +127. Note that Fizmo keyboard does not output release velocity.
2	Layer 1 env 3 release velocity (bits 0-1)

2	Layer 1 env 3 decay 2 time
2	Layer 1 env 3 decay 1 level (bits 1-6)
2	Layer 1 env 3 decay 2 level (bit 0); Layer 1 env 3 decay 1 time (bits 2-6?)
2	Layer 1 env 3 decay 1 time (bits 0-1); Layer 1 env 3 attack level(bits 3-6)
2	Layer 1 env 3 attack level (bits 0-2)
2	Layer 1 env 3 release time
2	Layer 1 env 3 release level (bits 1-6)
2	Layer 1 env 3 release level (bit 0); Layer 1 env 3 decay 3 time (bits 2-6)
2	Layer 1 env 3 deday 3 time (bits 0-1)

2	Layer 1 env 3 mode (bits 0-1)	0=normal, 1=finish, 2=repeat
2	Osc 2 env 3 key speed (bits 1-6)	Higher values make high notes speed up the envelope
2	Layer 1 env 3 key speed (bit 0); Layer 1 env 3 attack velocity (bits 2-6)
2	Layer 1 env 3 attack velocity (bits 0-1); Layer 1 env 3 velocity level (bits 3-6)
2	Layer 1 env 3 velocity level (bits 0-2)

2	Layer 1 LFO DEP (depth?)
2	Layer 1 LFO shape (bits 1-4)

2	Layer 1 LFO depth mod source (bits 0-4)
2	Layer 1 LFO phase (bits 1-6)
2	Layer 1 LFO phase (bit 0), Layer 1 DL (?) (bits 2-6)	Range 0..99
2	Layer 1 DL (?) (bits 2-6), Layer 1 LFO rate (bits 3-6)	Range 0..99
2	Layer 1 LFO rate (bits 0-2)

2	Layer 1 LFO rate modulation (bits 1-6)	Range -127..+127
2	Layer 1 LFO rate modulation (bits 0-1), Layer 1 LFO rate mod source (bits 2-6)
2	Layer 1 LFO depth mod (bits 3-6)	Range -127..+127
2	Layer 1 LFO depth mod (bits 0-3)

2	Layer 1 LFO clock sync note value (bits 3-6)	See byte 837 for values

2	Layer 2 Trigger controller low limit
2	Layer 2 Trigger controller hi limit (bits 1-6)
2	Layer 2 Trigger controller hi limit (bit 0), Trigger controller MIDI CC # (bits 2-6)
2	Layer 2 Trigger controller MIDI CC # (bits 0-1), Layer 2 on (bit 3)

2	Layer 2 velocity upper bound
2	Layer 2 keyboard lower split point	MIDI note number
2	Layer 2 keyboard upper split point (bits 2-6)	MIDI note number
2	Layer 2 keyboard upper split point (bits 0-1)
2	Layer 2 trigger mode (bit 0)	Trig mode: key up=0, key down=1
2	Layer 2 main volume (bits 0-7)	Range -72..+14
2	Layer 2 main volume (bit 0), Layer 2 trigger delay (bits 1-6)	0-9999 in milliseconds
2	Layer 2 trigger delay (bits 0-6)
2	Layer 2 trigger delay (bit 0), Layer 2 velocity lower bound (bits 3-6)
2	Layer 2 velocity lower bound (bits 0-2)
2	Mono on/off (bit 0)
2	Layer 2 fine tune (bits 1-6)	Sounddiver scales to -50..49 for some reason
2	Layer 2 fine tune (bits 0-1), Layer 2 coarse tune (bits 2-6)	Two sign bits! Range is only -64...+63, but
2	Layer 2 coarse tune (bits 0-2), Layer 2 pan (bits 3-6)	CT takes up 8 bits. Same goes for pan.
	Layer 2 pan (bits 0-3)

2	KGR? (bits 1-5)	What does this do?
2	Layer 2 glide time (bits 2-6)
2	Layer 2 glide time (bits 0-1), Layer 2 glide on/off (bit 3)

2	Layer 2 pitch mod by LFO amount
2	Layer 2 pitch mod by env 1 amount (bits 1-6)
2	Layer 2 pitch mod by env 1 amount (bit 0)

2	Layer 2 unlabeled slider under mode source	What does this do?
2	Layer 2 pitch modulation amount (bits 1-6)
2	Layer 2 pitch modulation amount (bits 0-1), Layer 2 modulation source (bits 2-6)
2	Layer 2 pitch key track (bits 3-6)	-16..+16, +17=equal temper, 0=do not track
2	Layer 2 pitch key track (bits 0-3)
2	Layer 2 filter 1 cutoff

2	Layer 2 filter type (bits 2-4)

2	Layer 2 filter 1 modulation amount (bits 0-6)
2	Layer 2 filter 1 modulation (bits 1-5)
2	Layer 2 filter 1 mod by env 2 amount (bits 2-6)
2	Layer 2 filter 1 mod by env 2 amount (bits 0-1), Layer 2 filter 1 resonance (bits 3-6)
2	Layer 2 filter 1 resonance (bits 0-1)

2	Layer 2 filter 1 key track base note (bits 2-6)	MIDI note number – 12
2	Layer 2 filter 1 key track base note (bits 2-6), Layer 2 filter 1 key track (bits 4-6)
2	Layer 2 filter 1 key track (bits 0-3)
2	Layer 2 filter 2 modulation (bits 0-4)
2	Layer 2 filter 2 mod by env 2 amount (bits 1-6)
2	Layer 2 filter 2 mod by env 2 amount (bit 0)
2	Layer 2 filter 2 cutoff (bits 3-6)
2	Layer 2 filter 2 cutoff (bits 0-2)

2	Layer 2 filter 2 key track base note (bits 1-6)
2	Layer 2 filter 2 key track base note (bits 1-6), Layer 2 filter 2 key track (bits 3-6)
2	Layer 2 filter 2 key track (bits 0-2), Layer 2 filter 2 modulation amount (bits 3-6)
2	Layer 2 filter 2 modulation amount (bits 0-2)
2	Changes when Layer 2 waveform is changed

2	Layer 2 wave shift(?) bits 0-6
2	Layer 2 wave shift(?) bit 0
2	Changes when Layer 2 wave changed
2	Changes when Layer 1 wave changed
2	Changes when Layer 1 wave changed
2	Layer 2 wave mod amount (bits 0-6)
2	Layer 2 wave mod amount (bit 0); Layer 2 wave mod source (bits1-5)

2	Layer 2 shift(?) (bits 3-5)	Choices numbered 0-4 in order listed in menu

2	Layer 2 amp mod amount (bits 0-6)
2	Layer 2 amp modulation (bits 1-5)

2	Layer 2 amplitude rolloff base note
2	Layer 2 amplitude rolloff base note (bit 0), Layer 2 amplitude rolloff amount (bits 1-6)
2	Layer 2 pan mod amount (bits 2-6)
2	Layer 2 pan mod amount (0-2), Layer 2 pan modulation type (bits 3-6)
2	Layer 2 pan modulation type (bits 0)
2	Layer 2 noise amount

2	Layer 2 amplitude rolloff type (bits 3-4)

2	Layer 2 pitch bend on (bit 0), Layer 2 sustain on (bit 1)

2	Layer 2 clock sync note value (bits 2-5)	0=N, 1=whole, 2=whole triplet, 3=half, 4=half t, 5=quarter, 6=quarter t, 7=eighth, 8=eighth t, 9=16th, 10=16th t,11=32nd

2	Layer 2 env 1 attack time
2	Layer 2 env 1 release velocity (bits 1-6)	Signed value: -127.. +127. Note that Fizmo keyboard does not output release velocity.
2	Layer 2 env 1 release velocity (bits 0-1)

2	Layer 2 env 1 decay 2 time
2	Layer 2 env 1 decay 1 level (bits 1-6)
2	Layer 2 env 1 decay 2 level (bit 0); Layer 2 env 1 decay 1 time (bits 2-6?)
2	Layer 2 env 1 decay 1 time (bits 0-1); Layer 2 env 1 attack level(bits 3-6)
2	Layer 2 env 1 attack level (bits 0-2)
2	Layer 2 env 1 release time
2	Layer 2 env 1 release level (bits 1-6)
2	Layer 2 env 1 release level (bit 0); Layer 2 env 1 decay 3 time (bits 2-6)
2	Layer 2 env 1 deday 3 time (bits 0-1)

2	Layer 2 env 1 mode (bits 0-1)	0=normal, 1=finish, 2=repeat
2	Layer 2 env 1 key speed (bits 1-6)	Higher values make high notes speed up the envelope
2	Layer 2 env 1 key speed (bit 0); Layer 2 env 1 attack velocity (bits 2-6)
2	Layer 2 env 1 attack velocity (bits 0-1); Layer 2 env 1 velocity level (bits 3-6)
2	Layer 2 env 1 velocity level (bits 0-2)

2	Layer 2 env 1 velocity response type (bits 3-6)

2	Layer 2 env 2 attack time
2	Layer 2 env 2 release velocity (bits 1-6)	Signed value: -127.. +127. Note that Fizmo keyboard does not output release velocity.
2	Layer 2 env 2 release velocity (bits 0-1)

2	Layer 2 env 2 decay 2 time
2	Layer 2 env 2 decay 1 level (bits 1-6)
2	Layer 2 env 2 decay 2 level (bit 0); Layer 2 env 2 decay 1 time (bits 2-6?)
2	Layer 2 env 2 decay 1 time (bits 0-1); Layer 2 env 2 attack level(bits 3-6)
2	Layer 2 env 2 attack level (bits 0-2)
2	Layer 2 env 2 release time
2	Layer 2 env 2 release level (bits 1-6)
2	Layer 2 env 2 release level (bit 0); Layer 2 env 2 decay 3 time (bits 2-6)
2	Layer 2 env 2 deday 3 time (bits 0-1)

2	Layer 2 env 2 mode (bits 0-1)	0=normal, 1=finish, 2=repeat
2	Layer 2 env 2 key speed (bits 1-6)	Higher values make high notes speed up the envelope
2	Layer 2 env 2 key speed (bit 0); Layer 2 env 2 attack velocity (bits 2-6)
2	Layer 2 env 2 attack velocity (bits 0-1); Layer 2 env 2 velocity level (bits 3-6)
2	Layer 2 env 2 velocity level (bits 0-2)

2	Layer 2 env 3 attack time
2	Layer 2 env 3 release velocity (bits 1-6)	Signed value: -127.. +127. Note that Fizmo keyboard does not output release velocity.
2	Layer 2 env 3 release velocity (bits 0-1)

2	Layer 2 env 3 decay 2 time
2	Layer 2 env 3 decay 1 level (bits 1-6)
2	Layer 2 env 3 decay 2 level (bit 0); Layer 2 env 3 decay 1 time (bits 2-6?)
2	Layer 2 env 3 decay 1 time (bits 0-1); Layer 2 env 3 attack level(bits 3-6)
2	Layer 2 env 3 attack level (bits 0-2)
2	Layer 2 env 3 release time
2	Layer 2 env 3 release level (bits 1-6)
2	Layer 2 env 3 release level (bit 0); Layer 2 env 3 decay 3 time (bits 2-6)
2	Layer 2 env 3 deday 3 time (bits 0-1)

2	Layer 2 env 3 mode (bits 0-1)	0=normal, 1=finish, 2=repeat
2	Layer 2 env 3 key speed (bits 1-6)	Higher values make high notes speed up the envelope
2	Layer 2 env 3 key speed (bit 0); Layer 2 env 3 attack velocity (bits 2-6)
2	Layer 2 env 3 attack velocity (bits 0-1); Layer 2 env 3 velocity level (bits 3-6)
2	Layer 2 env 3 velocity level (bits 0-2)

2	Layer 2 LFO DEP (depth?)
2	Layer 2 LFO shape (bits 1-4)

2	Layer 2 LFO depth mod source (bits 0-4)
2	Layer 2 LFO phase (bits 1-6)
2	Layer 2 LFO phase (bit 0), Layer 2 DL (?) (bits 2-6)	Range 0..99
2	Layer 2 DL (?) (bits 2-6), Layer 2 LFO rate (bits 3-6)	Range 0..99
2	Layer 2 LFO rate (bits 0-2)

2	Layer 2 LFO rate modulation (bits 1-6)	Range -127..+127
2	Layer 2 LFO rate modulation (bits 0-1), Layer 2 LFO rate mod source (bits 2-6)
2	Layer 2 LFO depth mod (bits 3-6)	Range -127..+127
2	Layer 2 LFO depth mod (bits 0-3)

2	Layer 2 LFO clock sync note value (bits 3-6)	See byte 837 for values

2	Checksum?
2	Checksum?

3	Layer 1 Trigger controller low limit
3	Layer 1 Trigger controller hi limit (bits 1-6)
3	Layer 1 Trigger controller hi limit (bit 0), Trigger controller MIDI CC # (bits 2-6)
3	Layer 1 Trigger controller MIDI CC # (bits 0-1), Layer 1 on (bit 3)

3	Layer 1 velocity upper bound
3	Layer 1 keyboard lower split point	MIDI note number
3	Layer 1 keyboard upper split point (bits 2-6)	MIDI note number
3	Layer 1 keyboard upper split point (bits 0-1)
3	Layer 1 trigger mode (bit 0)	Trig mode: key up=0, key down=1
3	Layer 1 main volume (bits 0-7)	Range -72..+14
3	Layer 1 main volume (bit 0), Layer 1 trigger delay (bits 1-6)	0-9999 in milliseconds
3	Layer 1 trigger delay (bits 0-6)
3	Layer 1 trigger delay (bit 0), Layer 1 velocity lower bound (bits 3-6)
3	Layer 1 velocity lower bound (bits 0-2)
3	Mono on/off (bit 0)
3	Layer 1 fine tune (bits 1-6)	Sounddiver scales to -50..49 for some reason
3	Layer 1 fine tune (bits 0-1), Layer 1 coarse tune (bits 2-6)	Two sign bits! Range is only -64...+63, but
3	Layer 1 coarse tune (bits 0-2), Layer 1 pan (bits 3-6)	CT takes up 8 bits. Same goes for pan.
	Layer 1 pan (bits 0-3)

3	KGR? (bits 1-5)	What does this do?
3	Layer 1 glide time (bits 2-6)
3	Layer 1 glide time (bits 0-1), Layer 1 glide on/off (bit 3)

3	Layer 1 pitch mod by LFO amount
3	Layer 1 pitch mod by env 1 amount (bits 1-6)
3	Layer 1 pitch mod by env 1 amount (bit 0)

3	Layer 1 unlabeled slider under mode source	What does this do?
3	Layer 1 pitch modulation amount (bits 1-6)
3	Layer 1 pitch modulation amount (bits 0-1), Layer 1 modulation source (bits 2-6)
3	Layer 1 pitch key track (bits 3-6)	-16..+16, +17=equal temper, 0=do not track
3	Layer 1 pitch key track (bits 0-3)
3	Layer 1 filter 1 cutoff

3	Layer 1 filter type (bits 2-4)

3	Layer 1 filter 1 modulation amount (bits 0-6)
3	Layer 1 filter 1 modulation (bits 1-5)
3	Layer 1 filter 1 mod by env 2 amount (bits 2-6)
3	Layer 1 filter 1 mod by env 2 amount (bits 0-1), Layer 1 filter 1 resonance (bits 3-6)
3	Layer 1 filter 1 resonance (bits 0-1)

3	Layer 1 filter 1 key track base note (bits 2-6)	MIDI note number – 12
3	Layer 1 filter 1 key track base note (bits 2-6), Layer 1 filter 1 key track (bits 4-6)
3	Layer 1 filter 1 key track (bits 0-3)
3	Layer 1 filter 2 modulation (bits 0-4)
3	Layer 1 filter 2 mod by env 2 amount (bits 1-6)
3	Layer 1 filter 2 mod by env 2 amount (bit 0)
3	Layer 1 filter 2 cutoff (bits 3-6)
3	Layer 1 filter 2 cutoff (bits 0-2)

3	Layer 1 filter 2 key track base note (bits 1-6)
3	Layer 1 filter 2 key track base note (bits 1-6), Layer 1 filter 2 key track (bits 3-6)
3	Layer 1 filter 2 key track (bits 0-2), Layer 1 filter 2 modulation amount (bits 3-6)
3	Layer 1 filter 2 modulation amount (bits 0-2)
3	Changes when Layer 1 waveform is changed

3	Layer 1 wave shift(?) bits 0-6
3	Layer 1 wave shift(?) bit 0
3	Changes when Layer 1 wave changed
3	Changes when Layer 1 wave changed
3	Changes when Layer 1 wave changed
3	Layer 1 wave mod amount (bits 0-6)
3	Layer 1 wave mod amount (bit 0); Layer 1 wave mod source (bits1-5)

3	Layer 1 shift(?) (bits 3-5)	Choices numbered 0-4 in order listed in menu

3	Layer 1 amp mod amount (bits 0-6)
3	Layer 1 amp modulation (bits 1-5)

3	Layer 1 amplitude rolloff base note
3	Layer 1 amplitude rolloff base note (bit 0), Layer 1 amplitude rolloff amount (bits 1-6)
3	Layer 1 pan mod amount (bits 2-6)
3	Layer 1 pan mod amount (0-2), Layer 1 pan modulation type (bits 3-6)
3	Layer 1 pan modulation type (bits 0)
3	Layer 1 noise amount

3	Layer 1 amplitude rolloff type (bits 3-4)

3	Layer 1 pitch bend on (bit 0), Layer 1 sustain on (bit 1)

3	Layer 1 clock sync note value (bits 2-5)	0=N, 1=whole, 2=whole triplet, 3=half, 4=half t, 5=quarter, 6=quarter t, 7=eighth, 8=eighth t, 9=16th, 10=16th t,11=32nd

3	Layer 1 env 1 attack time
3	Layer 1 env 1 release velocity (bits 1-6)	Signed value: -127.. +127. Note that Fizmo keyboard does not output release velocity.
3	Layer 1 env 1 release velocity (bits 0-1)

3	Layer 1 env 1 decay 2 time
3	Layer 1 env 1 decay 1 level (bits 1-6)
3	Layer 1 env 1 decay 2 level (bit 0); Layer 1 env 1 decay 1 time (bits 2-6?)
3	Layer 1 env 1 decay 1 time (bits 0-1); Layer 1 env 1 attack level(bits 3-6)
3	Layer 1 env 1 attack level (bits 0-2)
3	Layer 1 env 1 release time
3	Layer 1 env 1 release level (bits 1-6)
3	Layer 1 env 1 release level (bit 0); Layer 1 env 1 decay 3 time (bits 2-6)
3	Layer 1 env 1 deday 3 time (bits 0-1)

3	Layer 1 env 1 mode (bits 0-1)	0=normal, 1=finish, 2=repeat
3	Osc 2 env 1 key speed (bits 1-6)	Higher values make high notes speed up the envelope
3	Layer 1 env 1 key speed (bit 0); Layer 1 env 1 attack velocity (bits 2-6)
3	Layer 1 env 1 attack velocity (bits 0-1); Layer 1 env 1 velocity level (bits 3-6)
3	Layer 1 env 1 velocity level (bits 0-2)

3	Layer 1 env 1 velocity response type (bits 3-6)

3	Layer 1 env 2 attack time
3	Layer 1 env 2 release velocity (bits 1-6)	Signed value: -127.. +127. Note that Fizmo keyboard does not output release velocity.
3	Layer 1 env 2 release velocity (bits 0-1)

3	Layer 1 env 2 decay 2 time
3	Layer 1 env 2 decay 1 level (bits 1-6)
3	Layer 1 env 2 decay 2 level (bit 0); Layer 1 env 2 decay 1 time (bits 2-6?)
3	Layer 1 env 2 decay 1 time (bits 0-1); Layer 1 env 2 attack level(bits 3-6)
3	Layer 1 env 2 attack level (bits 0-2)
3	Layer 1 env 2 release time
3	Layer 1 env 2 release level (bits 1-6)
3	Layer 1 env 2 release level (bit 0); Layer 1 env 2 decay 3 time (bits 2-6)
3	Layer 1 env 2 deday 3 time (bits 0-1)

3	Layer 1 env 2 mode (bits 0-1)	0=normal, 1=finish, 2=repeat
3	Osc 2 env 2 key speed (bits 1-6)	Higher values make high notes speed up the envelope
3	Layer 1 env 2 key speed (bit 0); Layer 1 env 2 attack velocity (bits 2-6)
3	Layer 1 env 2 attack velocity (bits 0-1); Layer 1 env 2 velocity level (bits 3-6)
3	Layer 1 env 2 velocity level (bits 0-2)

3	Layer 1 env 3 attack time
3	Layer 1 env 3 release velocity (bits 1-6)	Signed value: -127.. +127. Note that Fizmo keyboard does not output release velocity.
3	Layer 1 env 3 release velocity (bits 0-1)

3	Layer 1 env 3 decay 2 time
3	Layer 1 env 3 decay 1 level (bits 1-6)
3	Layer 1 env 3 decay 2 level (bit 0); Layer 1 env 3 decay 1 time (bits 2-6?)
3	Layer 1 env 3 decay 1 time (bits 0-1); Layer 1 env 3 attack level(bits 3-6)
3	Layer 1 env 3 attack level (bits 0-2)
3	Layer 1 env 3 release time
3	Layer 1 env 3 release level (bits 1-6)
3	Layer 1 env 3 release level (bit 0); Layer 1 env 3 decay 3 time (bits 2-6)
3	Layer 1 env 3 deday 3 time (bits 0-1)

3	Layer 1 env 3 mode (bits 0-1)	0=normal, 1=finish, 2=repeat
3	Osc 2 env 3 key speed (bits 1-6)	Higher values make high notes speed up the envelope
3	Layer 1 env 3 key speed (bit 0); Layer 1 env 3 attack velocity (bits 2-6)
3	Layer 1 env 3 attack velocity (bits 0-1); Layer 1 env 3 velocity level (bits 3-6)
3	Layer 1 env 3 velocity level (bits 0-2)

3	Layer 1 LFO DEP (depth?)
3	Layer 1 LFO shape (bits 1-4)

3	Layer 1 LFO depth mod source (bits 0-4)
3	Layer 1 LFO phase (bits 1-6)
3	Layer 1 LFO phase (bit 0), Layer 1 DL (?) (bits 2-6)	Range 0..99
3	Layer 1 DL (?) (bits 2-6), Layer 1 LFO rate (bits 3-6)	Range 0..99
3	Layer 1 LFO rate (bits 0-2)

3	Layer 1 LFO rate modulation (bits 1-6)	Range -127..+127
3	Layer 1 LFO rate modulation (bits 0-1), Layer 1 LFO rate mod source (bits 2-6)
3	Layer 1 LFO depth mod (bits 3-6)	Range -127..+127
3	Layer 1 LFO depth mod (bits 0-3)

3	Layer 1 LFO clock sync note value (bits 3-6)	See byte 837 for values

3	Layer 2 Trigger controller low limit
3	Layer 2 Trigger controller hi limit (bits 1-6)
3	Layer 2 Trigger controller hi limit (bit 0), Trigger controller MIDI CC # (bits 2-6)
3	Layer 2 Trigger controller MIDI CC # (bits 0-1), Layer 2 on (bit 3)

3	Layer 2 velocity upper bound
3	Layer 2 keyboard lower split point	MIDI note number
3	Layer 2 keyboard upper split point (bits 2-6)	MIDI note number
3	Layer 2 keyboard upper split point (bits 0-1)
3	Layer 2 trigger mode (bit 0)	Trig mode: key up=0, key down=1
3	Layer 2 main volume (bits 0-7)	Range -72..+14
3	Layer 2 main volume (bit 0), Layer 2 trigger delay (bits 1-6)	0-9999 in milliseconds
3	Layer 2 trigger delay (bits 0-6)
3	Layer 2 trigger delay (bit 0), Layer 2 velocity lower bound (bits 3-6)
3	Layer 2 velocity lower bound (bits 0-2)
3	Mono on/off (bit 0)
3	Layer 2 fine tune (bits 1-6)	Sounddiver scales to -50..49 for some reason
3	Layer 2 fine tune (bits 0-1), Layer 2 coarse tune (bits 2-6)	Two sign bits! Range is only -64...+63, but
3	Layer 2 coarse tune (bits 0-2), Layer 2 pan (bits 3-6)	CT takes up 8 bits. Same goes for pan.
	Layer 2 pan (bits 0-3)

3	KGR? (bits 1-5)	What does this do?
3	Layer 2 glide time (bits 2-6)
3	Layer 2 glide time (bits 0-1), Layer 2 glide on/off (bit 3)

3	Layer 2 pitch mod by LFO amount
3	Layer 2 pitch mod by env 1 amount (bits 1-6)
3	Layer 2 pitch mod by env 1 amount (bit 0)

3	Layer 2 unlabeled slider under mode source	What does this do?
3	Layer 2 pitch modulation amount (bits 1-6)
3	Layer 2 pitch modulation amount (bits 0-1), Layer 2 modulation source (bits 2-6)
3	Layer 2 pitch key track (bits 3-6)	-16..+16, +17=equal temper, 0=do not track
3	Layer 2 pitch key track (bits 0-3)
3	Layer 2 filter 1 cutoff

3	Layer 2 filter type (bits 2-4)

3	Layer 2 filter 1 modulation amount (bits 0-6)
3	Layer 2 filter 1 modulation (bits 1-5)
3	Layer 2 filter 1 mod by env 2 amount (bits 2-6)
3	Layer 2 filter 1 mod by env 2 amount (bits 0-1), Layer 2 filter 1 resonance (bits 3-6)
3	Layer 2 filter 1 resonance (bits 0-1)

3	Layer 2 filter 1 key track base note (bits 2-6)	MIDI note number – 12
3	Layer 2 filter 1 key track base note (bits 2-6), Layer 2 filter 1 key track (bits 4-6)
3	Layer 2 filter 1 key track (bits 0-3)
3	Layer 2 filter 2 modulation (bits 0-4)
3	Layer 2 filter 2 mod by env 2 amount (bits 1-6)
3	Layer 2 filter 2 mod by env 2 amount (bit 0)
3	Layer 2 filter 2 cutoff (bits 3-6)
3	Layer 2 filter 2 cutoff (bits 0-2)

3	Layer 2 filter 2 key track base note (bits 1-6)
3	Layer 2 filter 2 key track base note (bits 1-6), Layer 2 filter 2 key track (bits 3-6)
3	Layer 2 filter 2 key track (bits 0-2), Layer 2 filter 2 modulation amount (bits 3-6)
3	Layer 2 filter 2 modulation amount (bits 0-2)
3	Changes when Layer 2 waveform is changed

3	Layer 2 wave shift(?) bits 0-6
3	Layer 2 wave shift(?) bit 0
3	Changes when Layer 2 wave changed
3	Changes when Layer 1 wave changed
3	Changes when Layer 1 wave changed
3	Layer 2 wave mod amount (bits 0-6)
3	Layer 2 wave mod amount (bit 0); Layer 2 wave mod source (bits1-5)

3	Layer 2 shift(?) (bits 3-5)	Choices numbered 0-4 in order listed in menu

3	Layer 2 amp mod amount (bits 0-6)
3	Layer 2 amp modulation (bits 1-5)

3	Layer 2 amplitude rolloff base note
3	Layer 2 amplitude rolloff base note (bit 0), Layer 2 amplitude rolloff amount (bits 1-6)
3	Layer 2 pan mod amount (bits 2-6)
3	Layer 2 pan mod amount (0-2), Layer 2 pan modulation type (bits 3-6)
3	Layer 2 pan modulation type (bits 0)
3	Layer 2 noise amount

3	Layer 2 amplitude rolloff type (bits 3-4)

3	Layer 2 pitch bend on (bit 0), Layer 2 sustain on (bit 1)

3	Layer 2 clock sync note value (bits 2-5)	0=N, 1=whole, 2=whole triplet, 3=half, 4=half t, 5=quarter, 6=quarter t, 7=eighth, 8=eighth t, 9=16th, 10=16th t,11=32nd

3	Layer 2 env 1 attack time
3	Layer 2 env 1 release velocity (bits 1-6)	Signed value: -127.. +127. Note that Fizmo keyboard does not output release velocity.
3	Layer 2 env 1 release velocity (bits 0-1)

3	Layer 2 env 1 decay 2 time
3	Layer 2 env 1 decay 1 level (bits 1-6)
3	Layer 2 env 1 decay 2 level (bit 0); Layer 2 env 1 decay 1 time (bits 2-6?)
3	Layer 2 env 1 decay 1 time (bits 0-1); Layer 2 env 1 attack level(bits 3-6)
3	Layer 2 env 1 attack level (bits 0-2)
3	Layer 2 env 1 release time
3	Layer 2 env 1 release level (bits 1-6)
3	Layer 2 env 1 release level (bit 0); Layer 2 env 1 decay 3 time (bits 2-6)
3	Layer 2 env 1 deday 3 time (bits 0-1)

3	Layer 2 env 1 mode (bits 0-1)	0=normal, 1=finish, 2=repeat
3	Layer 2 env 1 key speed (bits 1-6)	Higher values make high notes speed up the envelope
3	Layer 2 env 1 key speed (bit 0); Layer 2 env 1 attack velocity (bits 2-6)
3	Layer 2 env 1 attack velocity (bits 0-1); Layer 2 env 1 velocity level (bits 3-6)
3	Layer 2 env 1 velocity level (bits 0-2)

3	Layer 2 env 1 velocity response type (bits 3-6)

3	Layer 2 env 2 attack time
3	Layer 2 env 2 release velocity (bits 1-6)	Signed value: -127.. +127. Note that Fizmo keyboard does not output release velocity.
3	Layer 2 env 2 release velocity (bits 0-1)

3	Layer 2 env 2 decay 2 time
3	Layer 2 env 2 decay 1 level (bits 1-6)
3	Layer 2 env 2 decay 2 level (bit 0); Layer 2 env 2 decay 1 time (bits 2-6?)
3	Layer 2 env 2 decay 1 time (bits 0-1); Layer 2 env 2 attack level(bits 3-6)
3	Layer 2 env 2 attack level (bits 0-2)
3	Layer 2 env 2 release time
3	Layer 2 env 2 release level (bits 1-6)
3	Layer 2 env 2 release level (bit 0); Layer 2 env 2 decay 3 time (bits 2-6)
3	Layer 2 env 2 deday 3 time (bits 0-1)

3	Layer 2 env 2 mode (bits 0-1)	0=normal, 1=finish, 2=repeat
3	Layer 2 env 2 key speed (bits 1-6)	Higher values make high notes speed up the envelope
3	Layer 2 env 2 key speed (bit 0); Layer 2 env 2 attack velocity (bits 2-6)
3	Layer 2 env 2 attack velocity (bits 0-1); Layer 2 env 2 velocity level (bits 3-6)
3	Layer 2 env 2 velocity level (bits 0-2)

3	Layer 2 env 3 attack time
3	Layer 2 env 3 release velocity (bits 1-6)	Signed value: -127.. +127. Note that Fizmo keyboard does not output release velocity.
3	Layer 2 env 3 release velocity (bits 0-1)

3	Layer 2 env 3 decay 2 time
3	Layer 2 env 3 decay 1 level (bits 1-6)
3	Layer 2 env 3 decay 2 level (bit 0); Layer 2 env 3 decay 1 time (bits 2-6?)
3	Layer 2 env 3 decay 1 time (bits 0-1); Layer 2 env 3 attack level(bits 3-6)
3	Layer 2 env 3 attack level (bits 0-2)
3	Layer 2 env 3 release time
3	Layer 2 env 3 release level (bits 1-6)
3	Layer 2 env 3 release level (bit 0); Layer 2 env 3 decay 3 time (bits 2-6)
3	Layer 2 env 3 deday 3 time (bits 0-1)

3	Layer 2 env 3 mode (bits 0-1)	0=normal, 1=finish, 2=repeat
3	Layer 2 env 3 key speed (bits 1-6)	Higher values make high notes speed up the envelope
3	Layer 2 env 3 key speed (bit 0); Layer 2 env 3 attack velocity (bits 2-6)
3	Layer 2 env 3 attack velocity (bits 0-1); Layer 2 env 3 velocity level (bits 3-6)
3	Layer 2 env 3 velocity level (bits 0-2)

3	Layer 2 LFO DEP (depth?)
3	Layer 2 LFO shape (bits 1-4)

3	Layer 2 LFO depth mod source (bits 0-4)
3	Layer 2 LFO phase (bits 1-6)
3	Layer 2 LFO phase (bit 0), Layer 2 DL (?) (bits 2-6)	Range 0..99
3	Layer 2 DL (?) (bits 2-6), Layer 2 LFO rate (bits 3-6)	Range 0..99
3	Layer 2 LFO rate (bits 0-2)

3	Layer 2 LFO rate modulation (bits 1-6)	Range -127..+127
3	Layer 2 LFO rate modulation (bits 0-1), Layer 2 LFO rate mod source (bits 2-6)
3	Layer 2 LFO depth mod (bits 3-6)	Range -127..+127
3	Layer 2 LFO depth mod (bits 0-3)

3	Layer 2 LFO clock sync note value (bits 3-6)	See byte 837 for values

3	Checksum?
3	Checksum?

4	Layer 1 Trigger controller low limit
4	Layer 1 Trigger controller hi limit (bits 1-6)
4	Layer 1 Trigger controller hi limit (bit 0), Trigger controller MIDI CC # (bits 2-6)
4	Layer 1 Trigger controller MIDI CC # (bits 0-1), Layer 1 on (bit 3)

4	Layer 1 velocity upper bound
4	Layer 1 keyboard lower split point	MIDI note number
4	Layer 1 keyboard upper split point (bits 2-6)	MIDI note number
4	Layer 1 keyboard upper split point (bits 0-1)
4	Layer 1 trigger mode (bit 0)	Trig mode: key up=0, key down=1
4	Layer 1 main volume (bits 0-7)	Range -72..+14
4	Layer 1 main volume (bit 0), Layer 1 trigger delay (bits 1-6)	0-9999 in milliseconds
4	Layer 1 trigger delay (bits 0-6)
4	Layer 1 trigger delay (bit 0), Layer 1 velocity lower bound (bits 3-6)
4	Layer 1 velocity lower bound (bits 0-2)
4	Mono on/off (bit 0)
4	Layer 1 fine tune (bits 1-6)	Sounddiver scales to -50..49 for some reason
4	Layer 1 fine tune (bits 0-1), Layer 1 coarse tune (bits 2-6)	Two sign bits! Range is only -64...+63, but
4	Layer 1 coarse tune (bits 0-2), Layer 1 pan (bits 3-6)	CT takes up 8 bits. Same goes for pan.
	Layer 1 pan (bits 0-3)

4	KGR? (bits 1-5)	What does this do?
4	Layer 1 glide time (bits 2-6)
4	Layer 1 glide time (bits 0-1), Layer 1 glide on/off (bit 3)

4	Layer 1 pitch mod by LFO amount
4	Layer 1 pitch mod by env 1 amount (bits 1-6)
4	Layer 1 pitch mod by env 1 amount (bit 0)

4	Layer 1 unlabeled slider under mode source	What does this do?
4	Layer 1 pitch modulation amount (bits 1-6)
4	Layer 1 pitch modulation amount (bits 0-1), Layer 1 modulation source (bits 2-6)
4	Layer 1 pitch key track (bits 3-6)	-16..+16, +17=equal temper, 0=do not track
4	Layer 1 pitch key track (bits 0-3)
4	Layer 1 filter 1 cutoff

4	Layer 1 filter type (bits 2-4)

4	Layer 1 filter 1 modulation amount (bits 0-6)
4	Layer 1 filter 1 modulation (bits 1-5)
4	Layer 1 filter 1 mod by env 2 amount (bits 2-6)
4	Layer 1 filter 1 mod by env 2 amount (bits 0-1), Layer 1 filter 1 resonance (bits 3-6)
4	Layer 1 filter 1 resonance (bits 0-1)

4	Layer 1 filter 1 key track base note (bits 2-6)	MIDI note number – 12
4	Layer 1 filter 1 key track base note (bits 2-6), Layer 1 filter 1 key track (bits 4-6)
4	Layer 1 filter 1 key track (bits 0-3)
4	Layer 1 filter 2 modulation (bits 0-4)
4	Layer 1 filter 2 mod by env 2 amount (bits 1-6)
4	Layer 1 filter 2 mod by env 2 amount (bit 0)
4	Layer 1 filter 2 cutoff (bits 3-6)
4	Layer 1 filter 2 cutoff (bits 0-2)

4	Layer 1 filter 2 key track base note (bits 1-6)
4	Layer 1 filter 2 key track base note (bits 1-6), Layer 1 filter 2 key track (bits 3-6)
4	Layer 1 filter 2 key track (bits 0-2), Layer 1 filter 2 modulation amount (bits 3-6)
4	Layer 1 filter 2 modulation amount (bits 0-2)
4	Changes when Layer 1 waveform is changed

4	Layer 1 wave shift(?) bits 0-6
4	Layer 1 wave shift(?) bit 0
4	Changes when Layer 1 wave changed
4	Changes when Layer 1 wave changed
4	Changes when Layer 1 wave changed
4	Layer 1 wave mod amount (bits 0-6)
4	Layer 1 wave mod amount (bit 0); Layer 1 wave mod source (bits1-5)

4	Layer 1 shift(?) (bits 3-5)	Choices numbered 0-4 in order listed in menu

4	Layer 1 amp mod amount (bits 0-6)
4	Layer 1 amp modulation (bits 1-5)

4	Layer 1 amplitude rolloff base note
4	Layer 1 amplitude rolloff base note (bit 0), Layer 1 amplitude rolloff amount (bits 1-6)
4	Layer 1 pan mod amount (bits 2-6)
4	Layer 1 pan mod amount (0-2), Layer 1 pan modulation type (bits 3-6)
4	Layer 1 pan modulation type (bits 0)
4	Layer 1 noise amount

4	Layer 1 amplitude rolloff type (bits 3-4)

4	Layer 1 pitch bend on (bit 0), Layer 1 sustain on (bit 1)

4	Layer 1 clock sync note value (bits 2-5)	0=N, 1=whole, 2=whole triplet, 3=half, 4=half t, 5=quarter, 6=quarter t, 7=eighth, 8=eighth t, 9=16th, 10=16th t,11=32nd

4	Layer 1 env 1 attack time
4	Layer 1 env 1 release velocity (bits 1-6)	Signed value: -127.. +127. Note that Fizmo keyboard does not output release velocity.
4	Layer 1 env 1 release velocity (bits 0-1)

4	Layer 1 env 1 decay 2 time
4	Layer 1 env 1 decay 1 level (bits 1-6)
4	Layer 1 env 1 decay 2 level (bit 0); Layer 1 env 1 decay 1 time (bits 2-6?)
4	Layer 1 env 1 decay 1 time (bits 0-1); Layer 1 env 1 attack level(bits 3-6)
4	Layer 1 env 1 attack level (bits 0-2)
4	Layer 1 env 1 release time
4	Layer 1 env 1 release level (bits 1-6)
4	Layer 1 env 1 release level (bit 0); Layer 1 env 1 decay 3 time (bits 2-6)
4	Layer 1 env 1 deday 3 time (bits 0-1)

4	Layer 1 env 1 mode (bits 0-1)	0=normal, 1=finish, 2=repeat
4	Osc 2 env 1 key speed (bits 1-6)	Higher values make high notes speed up the envelope
4	Layer 1 env 1 key speed (bit 0); Layer 1 env 1 attack velocity (bits 2-6)
4	Layer 1 env 1 attack velocity (bits 0-1); Layer 1 env 1 velocity level (bits 3-6)
4	Layer 1 env 1 velocity level (bits 0-2)

4	Layer 1 env 1 velocity response type (bits 3-6)

4	Layer 1 env 2 attack time
4	Layer 1 env 2 release velocity (bits 1-6)	Signed value: -127.. +127. Note that Fizmo keyboard does not output release velocity.
4	Layer 1 env 2 release velocity (bits 0-1)

4	Layer 1 env 2 decay 2 time
4	Layer 1 env 2 decay 1 level (bits 1-6)
4	Layer 1 env 2 decay 2 level (bit 0); Layer 1 env 2 decay 1 time (bits 2-6?)
4	Layer 1 env 2 decay 1 time (bits 0-1); Layer 1 env 2 attack level(bits 3-6)
4	Layer 1 env 2 attack level (bits 0-2)
4	Layer 1 env 2 release time
4	Layer 1 env 2 release level (bits 1-6)
4	Layer 1 env 2 release level (bit 0); Layer 1 env 2 decay 3 time (bits 2-6)
4	Layer 1 env 2 deday 3 time (bits 0-1)

4	Layer 1 env 2 mode (bits 0-1)	0=normal, 1=finish, 2=repeat
4	Osc 2 env 2 key speed (bits 1-6)	Higher values make high notes speed up the envelope
4	Layer 1 env 2 key speed (bit 0); Layer 1 env 2 attack velocity (bits 2-6)
4	Layer 1 env 2 attack velocity (bits 0-1); Layer 1 env 2 velocity level (bits 3-6)
4	Layer 1 env 2 velocity level (bits 0-2)

4	Layer 1 env 3 attack time
4	Layer 1 env 3 release velocity (bits 1-6)	Signed value: -127.. +127. Note that Fizmo keyboard does not output release velocity.
4	Layer 1 env 3 release velocity (bits 0-1)

4	Layer 1 env 3 decay 2 time
4	Layer 1 env 3 decay 1 level (bits 1-6)
4	Layer 1 env 3 decay 2 level (bit 0); Layer 1 env 3 decay 1 time (bits 2-6?)
4	Layer 1 env 3 decay 1 time (bits 0-1); Layer 1 env 3 attack level(bits 3-6)
4	Layer 1 env 3 attack level (bits 0-2)
4	Layer 1 env 3 release time
4	Layer 1 env 3 release level (bits 1-6)
4	Layer 1 env 3 release level (bit 0); Layer 1 env 3 decay 3 time (bits 2-6)
4	Layer 1 env 3 deday 3 time (bits 0-1)

4	Layer 1 env 3 mode (bits 0-1)	0=normal, 1=finish, 2=repeat
4	Osc 2 env 3 key speed (bits 1-6)	Higher values make high notes speed up the envelope
4	Layer 1 env 3 key speed (bit 0); Layer 1 env 3 attack velocity (bits 2-6)
4	Layer 1 env 3 attack velocity (bits 0-1); Layer 1 env 3 velocity level (bits 3-6)
4	Layer 1 env 3 velocity level (bits 0-2)

4	Layer 1 LFO DEP (depth?)
4	Layer 1 LFO shape (bits 1-4)

4	Layer 1 LFO depth mod source (bits 0-4)
4	Layer 1 LFO phase (bits 1-6)
4	Layer 1 LFO phase (bit 0), Layer 1 DL (?) (bits 2-6)	Range 0..99
4	Layer 1 DL (?) (bits 2-6), Layer 1 LFO rate (bits 3-6)	Range 0..99
4	Layer 1 LFO rate (bits 0-2)

4	Layer 1 LFO rate modulation (bits 1-6)	Range -127..+127
4	Layer 1 LFO rate modulation (bits 0-1), Layer 1 LFO rate mod source (bits 2-6)
4	Layer 1 LFO depth mod (bits 3-6)	Range -127..+127
4	Layer 1 LFO depth mod (bits 0-3)

4	Layer 1 LFO clock sync note value (bits 3-6)	See byte 837 for values

4	Layer 2 Trigger controller low limit
4	Layer 2 Trigger controller hi limit (bits 1-6)
4	Layer 2 Trigger controller hi limit (bit 0), Trigger controller MIDI CC # (bits 2-6)
4	Layer 2 Trigger controller MIDI CC # (bits 0-1), Layer 2 on (bit 3)

4	Layer 2 velocity upper bound
4	Layer 2 keyboard lower split point	MIDI note number
4	Layer 2 keyboard upper split point (bits 2-6)	MIDI note number
4	Layer 2 keyboard upper split point (bits 0-1)
4	Layer 2 trigger mode (bit 0)	Trig mode: key up=0, key down=1
4	Layer 2 main volume (bits 0-7)	Range -72..+14
4	Layer 2 main volume (bit 0), Layer 2 trigger delay (bits 1-6)	0-9999 in milliseconds
4	Layer 2 trigger delay (bits 0-6)
4	Layer 2 trigger delay (bit 0), Layer 2 velocity lower bound (bits 3-6)
4	Layer 2 velocity lower bound (bits 0-2)
4	Mono on/off (bit 0)
4	Layer 2 fine tune (bits 1-6)	Sounddiver scales to -50..49 for some reason
4	Layer 2 fine tune (bits 0-1), Layer 2 coarse tune (bits 2-6)	Two sign bits! Range is only -64...+63, but
4	Layer 2 coarse tune (bits 0-2), Layer 2 pan (bits 3-6)	CT takes up 8 bits. Same goes for pan.
	Layer 2 pan (bits 0-3)

4	KGR? (bits 1-5)	What does this do?
4	Layer 2 glide time (bits 2-6)
4	Layer 2 glide time (bits 0-1), Layer 2 glide on/off (bit 3)

4	Layer 2 pitch mod by LFO amount
4	Layer 2 pitch mod by env 1 amount (bits 1-6)
4	Layer 2 pitch mod by env 1 amount (bit 0)

4	Layer 2 unlabeled slider under mode source	What does this do?
4	Layer 2 pitch modulation amount (bits 1-6)
4	Layer 2 pitch modulation amount (bits 0-1), Layer 2 modulation source (bits 2-6)
4	Layer 2 pitch key track (bits 3-6)	-16..+16, +17=equal temper, 0=do not track
4	Layer 2 pitch key track (bits 0-3)
4	Layer 2 filter 1 cutoff

4	Layer 2 filter type (bits 2-4)

4	Layer 2 filter 1 modulation amount (bits 0-6)
4	Layer 2 filter 1 modulation (bits 1-5)
4	Layer 2 filter 1 mod by env 2 amount (bits 2-6)
4	Layer 2 filter 1 mod by env 2 amount (bits 0-1), Layer 2 filter 1 resonance (bits 3-6)
4	Layer 2 filter 1 resonance (bits 0-1)

4	Layer 2 filter 1 key track base note (bits 2-6)	MIDI note number – 12
4	Layer 2 filter 1 key track base note (bits 2-6), Layer 2 filter 1 key track (bits 4-6)
4	Layer 2 filter 1 key track (bits 0-3)
4	Layer 2 filter 2 modulation (bits 0-4)
4	Layer 2 filter 2 mod by env 2 amount (bits 1-6)
4	Layer 2 filter 2 mod by env 2 amount (bit 0)
4	Layer 2 filter 2 cutoff (bits 3-6)
4	Layer 2 filter 2 cutoff (bits 0-2)

4	Layer 2 filter 2 key track base note (bits 1-6)
4	Layer 2 filter 2 key track base note (bits 1-6), Layer 2 filter 2 key track (bits 3-6)
4	Layer 2 filter 2 key track (bits 0-2), Layer 2 filter 2 modulation amount (bits 3-6)
4	Layer 2 filter 2 modulation amount (bits 0-2)
4	Changes when Layer 2 waveform is changed

4	Layer 2 wave shift(?) bits 0-6
4	Layer 2 wave shift(?) bit 0
4	Changes when Layer 2 wave changed
4	Changes when Layer 1 wave changed
4	Changes when Layer 1 wave changed
4	Layer 2 wave mod amount (bits 0-6)
4	Layer 2 wave mod amount (bit 0); Layer 2 wave mod source (bits1-5)

4	Layer 2 shift(?) (bits 3-5)	Choices numbered 0-4 in order listed in menu

4	Layer 2 amp mod amount (bits 0-6)
4	Layer 2 amp modulation (bits 1-5)

4	Layer 2 amplitude rolloff base note
4	Layer 2 amplitude rolloff base note (bit 0), Layer 2 amplitude rolloff amount (bits 1-6)
4	Layer 2 pan mod amount (bits 2-6)
4	Layer 2 pan mod amount (0-2), Layer 2 pan modulation type (bits 3-6)
4	Layer 2 pan modulation type (bits 0)
4	Layer 2 noise amount

4	Layer 2 amplitude rolloff type (bits 3-4)

4	Layer 2 pitch bend on (bit 0), Layer 2 sustain on (bit 1)

4	Layer 2 clock sync note value (bits 2-5)	0=N, 1=whole, 2=whole triplet, 3=half, 4=half t, 5=quarter, 6=quarter t, 7=eighth, 8=eighth t, 9=16th, 10=16th t,11=32nd

4	Layer 2 env 1 attack time
4	Layer 2 env 1 release velocity (bits 1-6)	Signed value: -127.. +127. Note that Fizmo keyboard does not output release velocity.
4	Layer 2 env 1 release velocity (bits 0-1)

4	Layer 2 env 1 decay 2 time
4	Layer 2 env 1 decay 1 level (bits 1-6)
4	Layer 2 env 1 decay 2 level (bit 0); Layer 2 env 1 decay 1 time (bits 2-6?)
4	Layer 2 env 1 decay 1 time (bits 0-1); Layer 2 env 1 attack level(bits 3-6)
4	Layer 2 env 1 attack level (bits 0-2)
4	Layer 2 env 1 release time
4	Layer 2 env 1 release level (bits 1-6)
4	Layer 2 env 1 release level (bit 0); Layer 2 env 1 decay 3 time (bits 2-6)
4	Layer 2 env 1 deday 3 time (bits 0-1)

4	Layer 2 env 1 mode (bits 0-1)	0=normal, 1=finish, 2=repeat
4	Layer 2 env 1 key speed (bits 1-6)	Higher values make high notes speed up the envelope
4	Layer 2 env 1 key speed (bit 0); Layer 2 env 1 attack velocity (bits 2-6)
4	Layer 2 env 1 attack velocity (bits 0-1); Layer 2 env 1 velocity level (bits 3-6)
4	Layer 2 env 1 velocity level (bits 0-2)

4	Layer 2 env 1 velocity response type (bits 3-6)

4	Layer 2 env 2 attack time
4	Layer 2 env 2 release velocity (bits 1-6)	Signed value: -127.. +127. Note that Fizmo keyboard does not output release velocity.
4	Layer 2 env 2 release velocity (bits 0-1)

4	Layer 2 env 2 decay 2 time
4	Layer 2 env 2 decay 1 level (bits 1-6)
4	Layer 2 env 2 decay 2 level (bit 0); Layer 2 env 2 decay 1 time (bits 2-6?)
4	Layer 2 env 2 decay 1 time (bits 0-1); Layer 2 env 2 attack level(bits 3-6)
4	Layer 2 env 2 attack level (bits 0-2)
4	Layer 2 env 2 release time
4	Layer 2 env 2 release level (bits 1-6)
4	Layer 2 env 2 release level (bit 0); Layer 2 env 2 decay 3 time (bits 2-6)
4	Layer 2 env 2 deday 3 time (bits 0-1)

4	Layer 2 env 2 mode (bits 0-1)	0=normal, 1=finish, 2=repeat
4	Layer 2 env 2 key speed (bits 1-6)	Higher values make high notes speed up the envelope
4	Layer 2 env 2 key speed (bit 0); Layer 2 env 2 attack velocity (bits 2-6)
4	Layer 2 env 2 attack velocity (bits 0-1); Layer 2 env 2 velocity level (bits 3-6)
4	Layer 2 env 2 velocity level (bits 0-2)

4	Layer 2 env 3 attack time
4	Layer 2 env 3 release velocity (bits 1-6)	Signed value: -127.. +127. Note that Fizmo keyboard does not output release velocity.
4	Layer 2 env 3 release velocity (bits 0-1)

4	Layer 2 env 3 decay 2 time
4	Layer 2 env 3 decay 1 level (bits 1-6)
4	Layer 2 env 3 decay 2 level (bit 0); Layer 2 env 3 decay 1 time (bits 2-6?)
4	Layer 2 env 3 decay 1 time (bits 0-1); Layer 2 env 3 attack level(bits 3-6)
4	Layer 2 env 3 attack level (bits 0-2)
4	Layer 2 env 3 release time
4	Layer 2 env 3 release level (bits 1-6)
4	Layer 2 env 3 release level (bit 0); Layer 2 env 3 decay 3 time (bits 2-6)
4	Layer 2 env 3 deday 3 time (bits 0-1)

4	Layer 2 env 3 mode (bits 0-1)	0=normal, 1=finish, 2=repeat
4	Layer 2 env 3 key speed (bits 1-6)	Higher values make high notes speed up the envelope
4	Layer 2 env 3 key speed (bit 0); Layer 2 env 3 attack velocity (bits 2-6)
4	Layer 2 env 3 attack velocity (bits 0-1); Layer 2 env 3 velocity level (bits 3-6)
4	Layer 2 env 3 velocity level (bits 0-2)

4	Layer 2 LFO DEP (depth?)
4	Layer 2 LFO shape (bits 1-4)

4	Layer 2 LFO depth mod source (bits 0-4)
4	Layer 2 LFO phase (bits 1-6)
4	Layer 2 LFO phase (bit 0), Layer 2 DL (?) (bits 2-6)	Range 0..99
4	Layer 2 DL (?) (bits 2-6), Layer 2 LFO rate (bits 3-6)	Range 0..99
4	Layer 2 LFO rate (bits 0-2)

4	Layer 2 LFO rate modulation (bits 1-6)	Range -127..+127
4	Layer 2 LFO rate modulation (bits 0-1), Layer 2 LFO rate mod source (bits 2-6)
4	Layer 2 LFO depth mod (bits 3-6)	Range -127..+127
4	Layer 2 LFO depth mod (bits 0-3)

4	Layer 2 LFO clock sync note value (bits 3-6)	See byte 837 for values

4	Checksum?
4	Checksum?

	Checksum?	Changes every time
	Checksum?
	EOX

## LFO shapes
Triangle	0
Sine + triangle	2
Sine	4
Triangle w/positive offset	6
Sine w/positive offset	8
Sawtooth	10
Square	12
Sawtooth w/positive offset	14
Ramp w/positive osset	16

## Osc mods
Modulation sources
Off	0	0
Full	4	1
LFO	8	2
Stepped noise	12	3
Filtered noise	16	4
Envelope 1	20	5
Envelope 2	24	6
Envelop 3	28	7
Velocity	32	8
Velocity + aftertouch	36	9
Note value	40	10
Keyboard about mid C	44	11
Aftertouch	48	12
Pitch bend	52	13
Mod wheel	56	14
Mod wheel + aftertouch	60	15
Foot controller (CC #4)	64	16
Sustain	68	17
Sostenuto	72	18
Sys ctrlr 1	76	19
Sys ctrlr 2	80	20
Sys ctrlr 3 (F knob)	84	21
Sys ctrlr 4 (O knob)	88	22
Patch select	92	23
Global LFO	96	24

## Env vel types
0	Quick rise
1	Convex 1
2	Convex 2
3	Convex 3
4	Linear
5	Concave 1
6	Concave 2
7	Concave 3
8	Concave 4
9	Late Rise

## Notes
640 bytes per sound